## Sheet 1
Sr. No. | Quantity | Reference | Value | PCB Footprint | Manufacturer Part Number | Manufacturer Name | Description
1 | 1 | A1 |  | ESP32-WROVER-I:XCVR_ESP32-WROVER-I | ESP32-WROVER-I | Espressif | Bluetooth, WiFi 802.11b/g/n, Bluetooth v4.2 +EDR Transceiver Module 2.4GHz ~ 2.5GHz PCB Trace Surface Mount
2 | 1 | AE1 |  | KiCADv6-nn02_201:ANT_NN02-201_IGN | NN02-201 | Ignion | RF ANTENNA 2G, 3G, 4G, 5G, DCS, GSM, LTE, PCS, UMTS, Wifi DB Chip SMA Surface Mount
3 | 1 | AE2 |  | footprint_w3011:ANT_W3011A_PUL | W3011A | Pulse Electronics | RF ANTENNA Beidou, Galileo, GLONASS, GNSS, GPS Chip Solder Surface Mount
4 | 1 | BT2 |  | MS621FE-FL11E:BAT_MS621FE-FL11E | MS621FE-FL11E | Seiko Instruments Micro Energy | Coin Cell Battery Recharge Battery/Tab RTC/SRAM Backup
5 | 1 | C14 | 22pF | Capacitor_SMD:C_0402_1005Metric_Pad0.74x0.62mm_HandSolder | GENERIC |  | Multilayer Ceramic Capacitors MLCC - SMD/SMT Multilayer Ceramic Capacitors MLCC - SMD/SMT 22pF+/-5% 50V C0G 1005
6 | 4 | C1, C5, C6, C16 | 10uF | Capacitor_SMD:C_0402_1005Metric_Pad0.74x0.62mm_HandSolder | GENERIC |  | Multilayer Ceramic Capacitors MLCC - SMD/SMT Multilayer Ceramic Capacitors MLCC - SMD/SMT 10uF+/-20% 6.3V X5R 1005
7 | 3 | C21,C19,C2 | 22uF | CAPC2012X145N | CL21A226MAYNNNE | Samsung Electro-Mechanics | 22 µF ±20% 25V Ceramic Capacitor X5R 0805 (2012 Metric)
8 | 3 | C4, C7, C15 | 0.1uF | Capacitor_SMD:C_0402_1005Metric_Pad0.74x0.62mm_HandSolder | GENERIC |  | Multilayer Ceramic Capacitors MLCC - SMD/SMT WCAP-CSGP 0.1uF 0402 20% 25V MLCC
9 | 1 | C8 | 100uF | GRM31x | GRM31CR60J107KEA8L | Murata Electronics | Multilayer Ceramic Capacitors MLCC - SMD/SMT 100 uF 6.3 VDC 10% 1206 X5R
10 | 1 | C9 | 1uF | Capacitor_SMD:C_0402_1005Metric_Pad0.74x0.62mm_HandSolder | GENERIC |  | Multilayer Ceramic Capacitors MLCC - SMD/SMT Multilayer Ceramic Capacitors MLCC - SMD/SMT 1uF+/-10% 16V X5R 1005
11 | 3 | C10, C11, C12 | 1nF | C0603 | C0603T102K5RALTU | KEMET | Multilayer Ceramic Capacitors MLCC - SMD/SMT 50V 1000pF X7R 0603 10%
12 | 2 | C17, C13 | 100nF | Capacitor_SMD:C_0402_1005Metric_Pad0.74x0.62mm_HandSolder | GENERIC |  | Multilayer Ceramic Capacitors MLCC - SMD/SMT Multilayer Ceramic Capacitors MLCC - SMD/SMT 100nF+/-10% 16V X7R 1005
13 | 1 | C18 | 10uF | Capacitor_SMD:C_0402_1005Metric_Pad0.74x0.62mm_HandSolder | GENERIC |  | Multilayer Ceramic Capacitors MLCC - SMD/SMT Multilayer Ceramic Capacitors MLCC - SMD/SMT 10uF+/-20% 6.3V X5R 1005
14 | 1 | D2 |  | DIOM7959X265N | SS34 | Onsemi | Diode Schottky 40 V 3A Surface Mount SMC (DO-214AB)
15 | 2 | D4,D3 |  | LEDC2012X120N | SML-LXT0805IW-TR | Lumex Opto/ Components Inc | Standard LEDs - SMD 0805 Thin PCB Red
16 | 1 | D5 |  | SML-LXT0805GW-TR:LEDC2012X120N | SML-LXT0805GW-TR | Lumex Opto/ Components Inc. | Standard LEDs - SMD 0805 Thin PCB Green
17 | 1 | D6,D1 |  | SOD3715X145N | 1N5819HW-7-F | Diodes Incorporated | Diode Schottky 1A 40V SOD123 ¦ Diodes Inc 1N5819HW-7-F
18 | 1 | IC1 |  | KiCad:QFN50P500X500X80-29N-D | CP2102N-A02-GQFN28 | Silicon Labs | USB Interface IC USBXpress - USB to UART Bridge QFN20
19 | 1 | J1 |  | USB3140-30-0070-1-C_REVE1:GCT_USB3140-30-0070-1-C_REVE1 | USB3140-30-0070-1-C | GCT | USB - micro B USB 2.0 Receptacle Connector 5 Position Surface Mount, Through Hole
20 | 1 | J2 |  | B2B-PH-K-E_LF__SN_:JST_B2B-PH-K-E_LF__SN_ | B2B-PH-K-E(LF)(SN) | JST | Connector Header Through Hole 2 position 0.079" (2.00mm)
21 | 1 | J5 |  | MSD-3-A:CUI_MSD-3-A | MSD-3-A | Same Sky | Memory Card Connectors 9 Positions, Push In, Auto Eject Out, SMT, 0.95 mm Height Above Board,
22 | 1 | J4 |  | SIM8051-6-0-14-01-X-REVD:GCT_SIM8051-6-0-14-01-X-REVD | GCT\_SIM8051-6-0-14-01-X-REVD | GCT | 6 Position Card Connector NANO SIM Surface Mount, Right Angle Gold
23 | 1 | L1 |  | CV201210-270K:INDC2012X145N | CV201210-270K | Bourns | 27 µH Shielded Multilayer Inductor 5 mA 1.15Ohm Max 0805 (2012 Metric)
24 | 1 | L2 |  | ASPI-6045S-100M-T:IND_ASPI-6045S-100M-T | ASPI-6045S-100M-T | Abracon LLC | 10 µH Shielded Wirewound Inductor 2.45 A 62mOhm Max Nonstandard
25 | 4 | Q1, Q4, Q2, Q5 |  | SS8050-G:TRANS_SS8050-G | SS8050-G | Comchip Technology | NPN 150°C TJ 100nA ICBO 3 Terminations SILICON NPN TO-236-3, SC-59, SOT-23-3 Tape & Reel (TR) Surface Mount
26 | 1 | Q3 |  | FS8205A:SOP65P640X120-8N | FS8205A | Fortune Semiconductor | Dual N Channel Power Mosfet Lithium Battery Protection – SOT23-6 Package
27 | 3 | R3, R9, R10 | 470 | RESC1608X55N | ERJ-3RBD4700V | Panasonic | Thick Film Resistors - SMD 0603 Resistor 0.5% 50ppm 470Ohm
28 | 3 | R34,R7,R4 | 12K | RESC2012X60N | RC0805JR-0712KL | YAGEO | RES 12K OHM 5% 1/8W 0805
29 | 1 | R5, R6 | 5K | RESC1608X55N | ERJ-PB3B5101V | Panasonic | Thick Film Resistors 0603 Anti-Surge Res. 0.1%, 5.1Kohm
30 | 7 | R35,R20,R18,R14,R12,R11,R1 | 1K | RESC1607X60N | RC0603FR-071KL | YAGEO | RES 1K OHM 1% 1/10W 0603
31 | 1 | R13 | 2K | ERJP03_PA3__0603_ | ERJ-PA3F2001V | Panasonic | Thick Film Resistors 0603 2Kohm 1% Anti-Surge AEC-Q200
32 | 1 | R25 | 100 | RESC1608X55N | RC0603FR-07100RL | YAGEO | Thick Film Resistors - SMD 100 Ohms 100mW 0603 1%
33 | 1 | R16 | 10K | RESC1608X55N | RMC1/16K1002FTP | Kamaya | Thick Film Resistors - SMD 0603 10K 1%
34 | 1 | R24 | 22 | RESC3116X65N | CRG1206F22R | TE Connectivity / Holsworthy | Thick Film Resistors - SMD 22Ohms 1/4W 200V
35 | 4 | R21, R15, R22, R23 | 3.3k | RESC2012X60N | CRCW08053K30JNEAC | Vishay / Dale | Thick Film Resistors 1/8Watt 3.3Kohms 5% Commercial Use
36 | 3 | R17, R28, R27 | 10 | Resistor_SMD:R_0402_1005Metric_Pad0.72x0.64mm_HandSolder | GENERIC |  | SMD Chip Resistor, 10 ohm, ± 1%, 62.5 mW, 0402 [1005 Metric], Thick Film, General Purpose (-200ppm/°C to +400ppm/°C)
37 | 1 | R26 | 7.5K | Resistor_SMD:R_0402_1005Metric_Pad0.72x0.64mm_HandSolder | GENERIC |  | 7.5K 1% 0402 SMD Thick-Film Chip Resistor
38 | 2 | R29,R19 | 47k | RESC3116X65N | AC1206JR-0747KL | YAGEO | RES SMD 47K OHM 5% 1/4W 1206
39 | 4 | R30, R31, R32, R33 | 4.7k | RESC1608X55N | GWCR0603-4K7FT5 | Welwyn Components / TT Electronics | Thick Film Resistors - SMD 1/10W 4.7K Ohm 1%
40 | 2 | S1, S2 |  | SW_PTS636_SM43J_SMTR_LFS | PTS636 SM43J SMTR LFS | C&K | Tactile Switches Tact 50mA 12VDC, 6.0x3.5, 4.3mm H, 180gf, J leads, No ground pin, Black Actuator
41 | 1 | U1 |  | A7672S:A7672S | A7670E | SimCom | SIMA7670E 2G/4G Breakout Board
42 | 1 | U2 |  | SOT229P700X180-4N | AMS1117-3.3 | AMS | Sot223/Pkg 1-Amp 3.3-Volt Low Drop Out Voltage Regulatator
43 | 2 | U3, U4 |  | Texas_DPY0002A_0.6x1mm_P0.65mm | TPD1E05U06DPYT | Texas Instruments | TVS DIODE 5.5VWM 14VC 2X1SON
44 | 1 | U5 |  | NEO-6M-GPS:XCVR_NEO-6M-GPS | NEO-6M-GPS | U-Blox | NEO-6M GPS Module with EPROM
45 | 1 | U6 |  | 24AA32A-I_MS:24AA32A | 24AA32A-I\_MS | Microchip Technology | EEPROM Memory IC 32Kbit I2C 400 kHz 900 ns 8-MSOP
46 | 1 | U7 |  | TP4056:TP4056 | TP4056 | NanJing Top Power | TP4056 IC – 1A Li-Ion Battery Charger IC
47 | 1 | U8 |  | DW01A:DW01A | DW01A | Fortune Semiconductor | DW01A Lithium Battery Protection IC – SOT23-6
48 | 1 | U9 |  | 74LVC125APW_112:74LVC125APW | 74LVC125A PW\_112 | Nexperia USA Inc. | Buffer, Non-Inverting 4 Element 1 Bit per Element 3-State Output 14-TSSOP
49 | 1 | U10 |  | Package_TO_SOT_SMD:SOT-23-6 | MT3608 | Aerosemi | MT3608 High Efficiency Step Up Converter IC - SOT23-6 SMD Package
50 | 1 | U11 |  | SMF05CT1G:SOT65P210X110-6N | SMF05CT1G | onsemi | 12.5V Clamp 8A (8/20µs) Ipp Tvs Diode Surface Mount SC-88/SC70-6/SOT-363